## SLL_Wellsite
PT. BUDI GEMA GEMPITA
Sedimentary Lithology Log
Prospect Area |  | : BGG Block Lawai 1
Hole_ID | Drill Detail | [14 empty] | Lithology | [29 empty] | Comments
| Shift | Log Basis | Bit Type | Hole Diameter | Continuity | Depth |  | Core Length | Core Recov | Core Loss |  | Casing Type | Casing Depth | Casing Size | Driller | Lithologi | Lith Qualifier | Colour |  |  | Textur |  |  |  |  | Bedding |  |  | Sed Strc |  | Tectonic Structure |  |  |  | Mech State | Strength | Weath | Min & Fosil | Abundance | Association | Sedim Relat | Seam | Ply | Wellsite | Date Logged
[6 empty] | From | To |  |  | From | To | [6 empty] | Shade | Hue | Color | Grain | Round | Sorting | Porosity | Perm | Spacing | Separt | Dip | Descript | Dip | Type | Spacing | Descript | Dip
- | - | - | - | - | - | - | - | [7 empty] | - | - |  | - | - | - | [15 empty] | - | - | [6 empty] | - | -
DH09_05C1 |  | A | W | HQ | OH | 0 | 3 | [7 empty] | BAY | SO |  |  | R | B | [15 empty] | R1 | DE | [6 empty] | BSW | 2021-04-03
|  | A | W | HQ | OH | 3 | 14 | [8 empty] | CS |  | C |  | G | [15 empty] | R2 | SW | [7 empty] | 2021-04-03
|  | A | W | HQ | OH | 14 | 21 | [8 empty] | SS |  |  |  | G | FN | [14 empty] | R2 | FR | [7 empty] | 2021-04-03
|  | A | W | HQ | OH | 21 | 45 | [8 empty] | CS |  | C |  | G | [15 empty] | R2 | FR | [7 empty] | 2021-04-03
|  | A | W | HQ | OH | 45 | 48 | [8 empty] | CO | SC |  |  | K | [15 empty] | R2 | FR |  |  |  |  | S11 |  |  | 2021-04-03
|  | A | W | HQ | OH | 48 | 57 | [8 empty] | CS |  |  |  | G | [15 empty] | R2 | FR | [7 empty] | 2021-04-03
|  | A | W | HQ | OH | 57 | 59 | [8 empty] | SS |  | A |  | G | FN | [14 empty] | R2 | FR | [7 empty] | 2021-04-03
|  | A | W | HQ | OH | 59 | 69.5 | [8 empty] | CS | SA |  |  | G | [15 empty] | R3 | FR | [7 empty] | 2021-04-04
|  | C | T | HQ | R_1 | 69.5 | 70.1 | 0.6 | 75 | [6 empty] | CS |  |  |  | G | [14 empty] | S1 | R3 | FR | [7 empty] | 2021-04-04
|  | C | T | HQ | R_1 | 70.1 | 70.3 |  |  | 70.1 | 70.3 |  |  |  |  | KL | [20 empty] | FR | [7 empty] | 2021-04-04
|  | C | T | HQ | R_2 | 70.3 | 71.2 | 0.9 | 100 | [6 empty] | CS |  | C |  | G | [14 empty] | S1 | R2 | FR | [7 empty] | 2021-04-04
|  | C | T | HQ | R_2 | 71.2 | 71.9 | 0.7 | [7 empty] | SS |  |  |  | G | FN | [13 empty] | S1 | R2 | FR | [7 empty] | 2021-04-04
|  | C | T | HQ | R_3 | 71.9 | 72.26 | 0.36 | 100 | [6 empty] | CS |  | C |  | G | [14 empty] | S1 | R2 | FR | [7 empty] | 2021-04-04
|  | C | T | HQ | R_3 | 72.26 | 72.3 | 0.04 | [7 empty] | XC |  |  | B | K | [14 empty] | S1 | R2 | FR | [7 empty] | 2021-04-04
|  | C | T | HQ | R_3 | 72.3 | 73.5 | 1.2 | [7 empty] | C3 |  |  |  | K | [14 empty] | S1 | R2 | FR | RS |  |  |  | S10A |  |  | 2021-04-04
|  | C | T | HQ | R_4 | 73.5 | 74.4 | 0.9 | 100 | [6 empty] | C3 |  |  |  | K | [14 empty] | S1 | R2 | FR | RS |  |  |  | S10A |  |  | 2021-04-04
|  | C | T | HQ | R_4 | 74.4 | 74.48 | 0.08 | [7 empty] | XC |  |  | K | B | [14 empty] | S1 | R2 | FR | RS |  |  |  | PA |  |  | 2021-04-04
|  | C | T | HQ | R_4 | 74.48 | 75.1 | 0.62 | [7 empty] | C3 |  |  |  | K | [14 empty] | S2 | R2 | FR | RS |  |  |  | S10A |  |  | 2021-04-04
|  | C | T | HQ | R_5 | 75.1 | 76.7 | 1.6 | 100 | [6 empty] | C3 |  |  |  | K | [14 empty] | S2 | R2 | FR | RS |  |  |  | S10A |  |  | 2021-04-04
|  | C | T | HQ | R_6 | 76.7 | 77.4 | 0.7 | 97 | [6 empty] | C3 |  |  |  | K | [14 empty] | S1 | R2 | FR | RS |  |  |  | S10A |  |  | 2021-04-04
|  | C | T | HQ | R_6 | 77.4 | 77.5 | 0.1 | [7 empty] | XC |  |  | K | B | [14 empty] | S1 | R2 | FR |  |  |  |  | PA |  |  | 2021-04-04
|  | C | T | HQ | R_6 | 77.5 | 78.25 | 0.75 | [7 empty] | C3 |  |  |  | K | [14 empty] | S1 | R2 | FR | RS |  |  |  | S10A |  |  | 2021-04-04
|  | C | T | HQ | R_6 | 78.25 | 78.3 |  |  | 78.25 | 78.3 |  |  |  |  | KL | [25 empty] | S10A |  |  | 2021-04-04
|  | C | T | HQ | R_7 | 78.3 | 79.86 | 1.56 | 100 | [6 empty] | C3 |  |  |  | K | [14 empty] | S1 | R2 | FR | RS |  |  |  | S10A |  |  | 2021-04-04
|  | C | T | HQ | R_7 | 79.86 | 79.9 | 0.04 | [7 empty] | CS |  |  | K | G | [14 empty] | S1 | R2 | FR |  |  |  |  | PA |  |  | 2021-04-04
|  | C | T | HQ | R_8 | 79.9 | 81.5 | 1.6 | 100 | [6 empty] | C3 |  |  |  | K | [14 empty] | S3 | R2 | FR | RS |  |  |  | S10A |  |  | 2021-04-04
|  | C | T | HQ | R_9 | 81.5 | 82.2 | 0.7 | 100 | [6 empty] | C3 |  |  |  | K | [14 empty] | S1 | R2 | FR | RS |  |  |  | S10A |  |  | 2021-04-04
|  | C | T | HQ | R_9 | 82.2 | 82.27 | 0.07 | [7 empty] | XC |  |  | B | K | [14 empty] | S1 | R2 | FR | [7 empty] | 2021-04-04
|  | C | T | HQ | R_9 | 82.27 | 82.8 | 0.53 | [7 empty] | CS |  | C |  | G | [14 empty] | S1 | R2 | FR | [7 empty] | 2021-04-04
|  | C | T | HQ | R_10 | 82.8 | 83.36 | 0.56 | 78 | [6 empty] | CS | TC | C |  | G | [14 empty] | S1 | R3 | FR | [7 empty] | 2021-04-05
|  | C | T | HQ | R_10 | 83.36 | 83.5 | 0.14 | [7 empty] | SS |  | A |  | G | FN | [13 empty] | S1 | R1 | FR | [7 empty] | 2021-04-05
|  | C | T | HQ | R_10 | 83.5 | 83.7 |  |  | 83.5 | 83.7 |  |  |  |  | KL | [28 empty] | 2021-04-05
|  | C | T | HQ | R_11 | 83.7 | 84 | 0.3 | 96 | [6 empty] | CS | TC | C |  | G | [14 empty] | S1 | R3 | FR | [7 empty] | 2021-04-05
|  | C | T | HQ | R_11 | 84 | 84.05 | 0.05 | [7 empty] | XC |  |  | K | B | [14 empty] | S1 | R2 | FR | [7 empty] | 2021-04-05
|  | C | T | HQ | R_11 | 84.05 | 84.26 | 0.21 | [7 empty] | C3 |  |  |  | K | [14 empty] | S1 | R2 | FR |  |  |  |  | S10B |  |  | 2021-04-05
|  | C | T | HQ | R_11 | 84.26 | 84.39 | 0.13 | [7 empty] | CS |  | C |  | B | [14 empty] | S1 | R3 | FR |  |  |  |  | PA |  |  | 2021-04-05
|  | C | T | HQ | R_11 | 84.39 | 84.85 | 0.46 | [7 empty] | C3 |  |  |  | K | [14 empty] | S2 | R2 | FR | RS |  |  |  | S10B |  |  | 2021-04-05
|  | C | T | HQ | R_11 | 84.85 | 84.9 |  |  | 84.85 | 84.9 |  |  |  |  | KL | [25 empty] | S10B |  |  | 2021-04-05
|  | C | T | HQ | R_12 | 84.9 | 84.95 | 0.05 | 100 | [6 empty] | C3 |  |  |  | K | [14 empty] | S2 | R2 | FR | RS |  |  |  | S10B |  |  | 2021-04-05
|  | C | T | HQ | R_12 | 84.95 | 85 | 0.05 | [7 empty] | XC | RS |  | K | B | [14 empty] | S1 | R2 | FR |  |  |  |  | PA |  |  | 2021-04-05
|  | C | T | HQ | R_12 | 85 | 86.4 | 1.4 | [7 empty] | C3 |  |  |  | K | [14 empty] | S3 | R2 | FR | RS |  |  |  | S10B |  |  | 2021-04-05
|  | C | T | HQ | R_13 | 86.4 | 87.4 | 1 | 100 | [6 empty] | C3 |  |  |  | K | [14 empty] | S2 | R2 | FR | RS |  |  |  | S10B |  |  | 2021-04-05
|  | C | T | HQ | R_13 | 87.4 | 87.49 | 0.09 | [7 empty] | XC |  |  | K | B | [14 empty] | S1 | R2 | FR |  |  |  |  | PA |  |  | 2021-04-05
|  | C | T | HQ | R_13 | 87.49 | 87.9 | 0.41 | [7 empty] | C3 |  |  |  | K | [14 empty] | S3 | R2 | FR | RS |  |  |  | S10B |  |  | 2021-04-05
|  | C | T | HQ | R_14 | 87.9 | 88.08 | 0.18 | 94 | [6 empty] | C3 |  |  |  | K | [14 empty] | S3 | R2 | FR | RS |  |  |  | S10B |  |  | 2021-04-05
|  | C | T | HQ | R_14 | 88.08 | 88.1 | 0.02 | [7 empty] | CS |  | C |  | B | [14 empty] | S1 | R2 | FR |  |  |  |  | PA |  |  | 2021-04-05
|  | C | T | HQ | R_14 | 88.1 | 88.63 | 0.53 | [7 empty] | C3 |  |  |  | K | [14 empty] | S1 | R2 | FR | RS |  |  |  | S10B |  |  | 2021-04-05
|  | C | T | HQ | R_14 | 88.63 | 88.68 | 0.05 | [7 empty] | XC |  |  | K | B | [14 empty] | S1 | R2 | FR | RS |  |  |  | PA |  |  | 2021-04-05
|  | C | T | HQ | R_14 | 88.68 | 89.4 | 0.72 | [7 empty] | C3 |  |  |  | K | [14 empty] | S2 | R2 | FR | RS |  |  |  | S10B |  |  | 2021-04-05
|  | C | T | HQ | R_14 | 89.4 | 89.5 |  |  | 89.4 | 89.5 |  |  |  |  | KL | [25 empty] | S10B |  |  | 2021-04-05
|  | C | T | HQ | R_15 | 89.5 | 90.6 | 1.1 | 100 | [6 empty] | C3 |  |  |  | K | [14 empty] | S1 | R2 | FR | RS |  |  |  | S10B |  |  | 2021-04-05
|  | C | T | HQ | R_15 | 90.6 | 90.65 | 0.05 | [7 empty] | XC |  |  | K | B | [14 empty] | S1 | R2 | FR | RS |  |  |  | PA |  |  | 2021-04-05
|  | C | T | HQ | R_15 | 90.65 | 91 | 0.35 | [7 empty] | C3 |  |  |  | K | [14 empty] | S2 | R2 | FR | RS |  |  |  | S10B |  |  | 2021-04-05
|  | C | T | HQ | R_16 | 91 | 92.6 | 1.6 | 100 | [6 empty] | C3 |  |  |  | K | [14 empty] | S1 | R2 | FR | RS |  |  |  | S10B |  |  | 2021-04-05
|  | C | T | HQ | R_17 | 92.6 | 93.5 | 0.9 | 100 | [6 empty] | C3 |  |  |  | K | [14 empty] | S1 | R2 | FR | RS |  |  |  | S10B |  |  | 2021-04-05
|  | C | T | HQ | R_17 | 93.5 | 93.52 | 0.02 | [7 empty] | XC |  |  | K | B | [14 empty] | S1 | R2 | FR | RS |  |  |  | PA |  |  | 2021-04-05
|  | C | T | HQ | R_17 | 93.52 | 94.2 | 0.68 | [7 empty] | C3 |  |  |  | K | [14 empty] | S1 | R2 | FR | RS |  |  |  | S10B |  |  | 2021-04-05
|  | C | T | HQ | R_18 | 94.2 | 95.35 | 1.15 | 100 | [6 empty] | C3 |  |  |  | K | [14 empty] | S1 | R2 | FR | RS |  |  |  | S10B |  |  | 2021-04-05
|  | C | T | HQ | R_18 | 95.35 | 95.8 | 0.45 | [7 empty] | C5 |  |  |  | K | [14 empty] | S1 | R2 | FR |  |  |  |  | S10B |  |  | 2021-04-05
|  | C | T | HQ | R_19 | 95.8 | 95.82 | 0.02 | 100 | [6 empty] | C5 |  |  |  | K | [14 empty] | S3 | R2 | FR |  |  |  |  | S10B |  |  | 2021-04-05
|  | C | T | HQ | R_19 | 95.82 | 96.5 | 0.68 | [7 empty] | CS |  | C |  | G | [14 empty] | S1 | R2 | FR | [7 empty] | 2021-04-05
|  | A | W | HQ | OH | 96.5 | 99 | 2.5 | [7 empty] | CS |  |  |  | G | [15 empty] | R2 | FR | [7 empty] | 2021-04-06
|  | A | W | HQ | OH | 99 | 100 | 1 | [7 empty] | CO |  |  |  | K | [15 empty] | R2 | FR |  |  |  |  | S10C |  |  | 2021-04-06
|  | A | W | HQ | OH | 100 | 105 | 5 | [7 empty] | CS |  |  |  | G | [15 empty] | R2 | FR | [7 empty] | 2021-04-06 | EOH

## SLL_Reconciled
PT. BUDI GEMA GEMPITA
Sedimentary Lithology Log
Prospect Area |  | : BGG Block Lawai 1
Hole_ID | Drill Detail | [14 empty] | Lithology | [29 empty] | Comments
| Shift | Log Basis | Bit Type | Hole Dia | Continuity | Depth |  | Core Length | Core Recov | Core Loss |  | Casing Type | Casing Depth | Casing Size | Driller | Lithologi | Lith Qualifier | Colour |  |  | Textur |  |  |  |  | Bedding |  |  | Sed Strc |  | Tectonic Structure |  |  |  | Mech State | Strength | Weath | Min & Fosil | Abundance | Association | Sedim Relat | Seam | Ply | Wellsite | Date Drilling
[6 empty] | From | To |  |  | From | To | [6 empty] | Shade | Hue | Color | Grain | Round | Sorting | Porosity | Perm | Spacing | Separt | Dip | Descript | Dip | Type | Spacing | Descript | Dip
- | - | - | - | - | - | - | - | [7 empty] | - | - |  | - | - | - | [15 empty] | - | - | [6 empty] | - | -
DH09_05C1 |  | X | W | HQ | OH | 0 | 3 | [7 empty] | BAY | SO |  |  | R | B | [15 empty] | R1 | DE | [6 empty] | BSW | 2021-04-03
|  | X | W | HQ | OH | 3 | 15 | [8 empty] | CS |  | C |  | G | [15 empty] | R2 | SW | [7 empty] | 2021-04-03
|  | X | W | HQ | OH | 15 | 20.8 | [8 empty] | SS |  |  |  | G | FN | [14 empty] | R2 | FR | [7 empty] | 2021-04-03
|  | X | W | HQ | OH | 20.8 | 46.4 | [8 empty] | CS |  | C |  | G | [15 empty] | R2 | FR | [7 empty] | 2021-04-03
|  | X | W | HQ | OH | 46.4 | 47.8 | [8 empty] | CO | SC |  |  | K | [15 empty] | R2 | FR |  |  |  |  | S11 |  |  | 2021-04-03
|  | X | W | HQ | OH | 47.8 | 57.4 | [8 empty] | CS |  |  |  | G | [15 empty] | R2 | FR | [7 empty] | 2021-04-03
|  | X | W | HQ | OH | 57.4 | 59 | [8 empty] | SS |  | A |  | G | FN | [14 empty] | R2 | FR | [7 empty] | 2021-04-03
|  | X | W | HQ | OH | 59 | 69.47 | [8 empty] | CS | SA |  |  | G | [15 empty] | R3 | FR | [7 empty] | 2021-04-04
|  | L | T | HQ | R_1 | 69.47 | 70.07 | 0.6 | 75 | [6 empty] | CS |  |  |  | G | [14 empty] | S1 | R3 | FR | [7 empty] | 2021-04-04
|  | L | T | HQ | R_1 | 70.07 | 70.27 |  |  | 70.07 | 70.27 |  |  |  |  | KL | [20 empty] | FR | [7 empty] | 2021-04-04
|  | L | T | HQ | R_2 | 70.27 | 71.17 | 0.9 | 100 | [6 empty] | CS |  | C |  | G | [14 empty] | S1 | R2 | FR | [7 empty] | 2021-04-04
|  | L | T | HQ | R_2 | 71.17 | 71.87 | 0.7 | [7 empty] | SS |  |  |  | G | FN | [13 empty] | S1 | R2 | FR | [7 empty] | 2021-04-04
|  | L | T | HQ | R_3 | 71.87 | 72.23 | 0.36 | 100 | [6 empty] | CS |  | C |  | G | [14 empty] | S1 | R2 | FR | [7 empty] | 2021-04-04
|  | L | T | HQ | R_3 | 72.23 | 72.27 | 0.04 | [7 empty] | XC |  |  | B | K | [14 empty] | S1 | R2 | FR | [7 empty] | 2021-04-04
|  | L | T | HQ | R_3 | 72.27 | 73.47 | 1.2 | [7 empty] | C3 |  |  |  | K | [14 empty] | S1 | R2 | FR | RS |  |  |  | S10A |  |  | 2021-04-04
|  | L | T | HQ | R_4 | 73.47 | 74.37 | 0.9 | 100 | [6 empty] | C3 |  |  |  | K | [14 empty] | S1 | R2 | FR | RS |  |  |  | S10A |  |  | 2021-04-04
|  | L | T | HQ | R_4 | 74.37 | 74.45 | 0.08 | [7 empty] | XC |  |  | K | B | [14 empty] | S1 | R2 | FR | RS |  |  |  | PA |  |  | 2021-04-04
|  | L | T | HQ | R_4 | 74.45 | 75.07 | 0.62 | [7 empty] | C3 |  |  |  | K | [14 empty] | S2 | R2 | FR | RS |  |  |  | S10A |  |  | 2021-04-04
|  | L | T | HQ | R_5 | 75.07 | 76.67 | 1.6 | 100 | [6 empty] | C3 |  |  |  | K | [14 empty] | S2 | R2 | FR | RS |  |  |  | S10A |  |  | 2021-04-04
|  | L | T | HQ | R_6 | 76.67 | 77.37 | 0.7 | 97 | [6 empty] | C3 |  |  |  | K | [14 empty] | S1 | R2 | FR | RS |  |  |  | S10A |  |  | 2021-04-04
|  | L | T | HQ | R_6 | 77.37 | 77.47 | 0.1 | [7 empty] | XC |  |  | K | B | [14 empty] | S1 | R2 | FR |  |  |  |  | PA |  |  | 2021-04-04
|  | L | T | HQ | R_6 | 77.47 | 78.22 | 0.75 | [7 empty] | C3 |  |  |  | K | [14 empty] | S1 | R2 | FR | RS |  |  |  | S10A |  |  | 2021-04-04
|  | L | T | HQ | R_6 | 78.22 | 78.27 |  |  | 78.22 | 78.27 |  |  |  |  | KL | [25 empty] | S10A |  |  | 2021-04-04
|  | L | T | HQ | R_7 | 78.27 | 79.83 | 1.56 | 100 | [6 empty] | C3 |  |  |  | K | [14 empty] | S1 | R2 | FR | RS |  |  |  | S10A |  |  | 2021-04-04
|  | L | T | HQ | R_7 | 79.83 | 79.87 | 0.04 | [7 empty] | CS |  |  | K | G | [14 empty] | S1 | R2 | FR |  |  |  |  | PA |  |  | 2021-04-04
|  | L | T | HQ | R_8 | 79.87 | 81.47 | 1.6 | 100 | [6 empty] | C3 |  |  |  | K | [14 empty] | S3 | R2 | FR | RS |  |  |  | S10A |  |  | 2021-04-04
|  | L | T | HQ | R_9 | 81.47 | 82.17 | 0.7 | 100 | [6 empty] | C3 |  |  |  | K | [14 empty] | S1 | R2 | FR | RS |  |  |  | S10A |  |  | 2021-04-04
|  | L | T | HQ | R_9 | 82.17 | 82.24 | 0.07 | [7 empty] | XC |  |  | B | K | [14 empty] | S1 | R2 | FR | [7 empty] | 2021-04-04
|  | L | T | HQ | R_9 | 82.24 | 82.77 | 0.53 | [7 empty] | CS |  | C |  | G | [14 empty] | S1 | R2 | FR | [7 empty] | 2021-04-04
|  | L | T | HQ | R_10 | 82.77 | 83.33 | 0.56 | 74 | [6 empty] | CS | TC | C |  | G | [14 empty] | S1 | R3 | FR | [7 empty] | 2021-04-05
|  | L | T | HQ | R_10 | 83.33 | 83.47 | 0.14 | [7 empty] | SS |  | A |  | G | FN | [13 empty] | S1 | R1 | FR | [7 empty] | 2021-04-05
|  | L | T | HQ | R_10 | 83.47 | 83.715 |  |  | 83.47 | 83.715 |  |  |  |  | KL | [28 empty] | 2021-04-05
|  | L | T | HQ | R_11 | 83.715 | 84.015 | 0.3 | 96 | [6 empty] | CS | TC | C |  | G | [14 empty] | S1 | R3 | FR | [7 empty] | 2021-04-05
|  | L | T | HQ | R_11 | 84.015 | 84.065 | 0.05 | [7 empty] | XC |  |  | K | B | [14 empty] | S1 | R2 | FR | [7 empty] | 2021-04-05
|  | L | T | HQ | R_11 | 84.065 | 84.275 | 0.21 | [7 empty] | C3 |  |  |  | K | [14 empty] | S1 | R2 | FR |  |  |  |  | S10B |  |  | 2021-04-05
|  | L | T | HQ | R_11 | 84.275 | 84.405 | 0.13 | [7 empty] | CS |  | C |  | B | [14 empty] | S1 | R3 | FR |  |  |  |  | PA |  |  | 2021-04-05
|  | L | T | HQ | R_11 | 84.405 | 84.865 | 0.46 | [7 empty] | C3 |  |  |  | K | [14 empty] | S2 | R2 | FR | RS |  |  |  | S10B |  |  | 2021-04-05
|  | L | T | HQ | R_11 | 84.865 | 84.915 |  |  | 84.865 | 84.915 |  |  |  |  | KL | [25 empty] | S10B |  |  | 2021-04-05
|  | L | T | HQ | R_12 | 84.915 | 84.965 | 0.05 | 100 | [6 empty] | C3 |  |  |  | K | [14 empty] | S2 | R2 | FR | RS |  |  |  | S10B |  |  | 2021-04-05
|  | L | T | HQ | R_12 | 84.965 | 85.015 | 0.05 | [7 empty] | XC | RS |  | K | B | [14 empty] | S1 | R2 | FR |  |  |  |  | PA |  |  | 2021-04-05
|  | L | T | HQ | R_12 | 85.015 | 86.415 | 1.4 | [7 empty] | C3 |  |  |  | K | [14 empty] | S3 | R2 | FR | RS |  |  |  | S10B |  |  | 2021-04-05
|  | L | T | HQ | R_13 | 86.415 | 87.415 | 1 | 100 | [6 empty] | C3 |  |  |  | K | [14 empty] | S2 | R2 | FR | RS |  |  |  | S10B |  |  | 2021-04-05
|  | L | T | HQ | R_13 | 87.415 | 87.505 | 0.09 | [7 empty] | XC |  |  | K | B | [14 empty] | S1 | R2 | FR |  |  |  |  | PA |  |  | 2021-04-05
|  | L | T | HQ | R_13 | 87.505 | 87.915 | 0.41 | [7 empty] | C3 |  |  |  | K | [14 empty] | S3 | R2 | FR | RS |  |  |  | S10B |  |  | 2021-04-05
|  | L | T | HQ | R_14 | 87.915 | 88.095 | 0.18 | 94 | [6 empty] | C3 |  |  |  | K | [14 empty] | S3 | R2 | FR | RS |  |  |  | S10B |  |  | 2021-04-05
|  | L | T | HQ | R_14 | 88.095 | 88.115 | 0.02 | [7 empty] | CS |  | C |  | B | [14 empty] | S1 | R2 | FR |  |  |  |  | PA |  |  | 2021-04-05
|  | L | T | HQ | R_14 | 88.115 | 88.645 | 0.53 | [7 empty] | C3 |  |  |  | K | [14 empty] | S1 | R2 | FR | RS |  |  |  | S10B |  |  | 2021-04-05
|  | L | T | HQ | R_14 | 88.645 | 88.695 | 0.05 | [7 empty] | XC |  |  | K | B | [14 empty] | S1 | R2 | FR | RS |  |  |  | PA |  |  | 2021-04-05
|  | L | T | HQ | R_14 | 88.695 | 89.415 | 0.72 | [7 empty] | C3 |  |  |  | K | [14 empty] | S2 | R2 | FR | RS |  |  |  | S10B |  |  | 2021-04-05
|  | L | T | HQ | R_14 | 89.415 | 89.515 |  |  | 89.415 | 89.515 |  |  |  |  | KL | [25 empty] | S10B |  |  | 2021-04-05
|  | L | T | HQ | R_15 | 89.515 | 90.615 | 1.1 | 100 | [6 empty] | C3 |  |  |  | K | [14 empty] | S1 | R2 | FR | RS |  |  |  | S10B |  |  | 2021-04-05
|  | L | T | HQ | R_15 | 90.615 | 90.665 | 0.05 | [7 empty] | XC |  |  | K | B | [14 empty] | S1 | R2 | FR | RS |  |  |  | PA |  |  | 2021-04-05
|  | L | T | HQ | R_15 | 90.665 | 91.015 | 0.35 | [7 empty] | C3 |  |  |  | K | [14 empty] | S2 | R2 | FR | RS |  |  |  | S10B |  |  | 2021-04-05
|  | L | T | HQ | R_16 | 91.015 | 92.615 | 1.6 | 100 | [6 empty] | C3 |  |  |  | K | [14 empty] | S1 | R2 | FR | RS |  |  |  | S10B |  |  | 2021-04-05
|  | L | T | HQ | R_17 | 92.615 | 93.515 | 0.9 | 100 | [6 empty] | C3 |  |  |  | K | [14 empty] | S1 | R2 | FR | RS |  |  |  | S10B |  |  | 2021-04-05
|  | L | T | HQ | R_17 | 93.515 | 93.535 | 0.02 | [7 empty] | XC |  |  | K | B | [14 empty] | S1 | R2 | FR | RS |  |  |  | PA |  |  | 2021-04-05
|  | L | T | HQ | R_17 | 93.535 | 94.215 | 0.68 | [7 empty] | C3 |  |  |  | K | [14 empty] | S1 | R2 | FR | RS |  |  |  | S10B |  |  | 2021-04-05
|  | L | T | HQ | R_18 | 94.215 | 95.365 | 1.15 | 100 | [6 empty] | C3 |  |  |  | K | [14 empty] | S1 | R2 | FR | RS |  |  |  | S10B |  |  | 2021-04-05
|  | L | T | HQ | R_18 | 95.365 | 95.815 | 0.45 | [7 empty] | C5 |  |  |  | K | [14 empty] | S1 | R2 | FR |  |  |  |  | S10B |  |  | 2021-04-05
|  | L | T | HQ | R_19 | 95.815 | 95.835 | 0.02 | 100 | [6 empty] | C5 |  |  |  | K | [14 empty] | S3 | R2 | FR |  |  |  |  | S10B |  |  | 2021-04-05
|  | L | T | HQ | R_19 | 95.835 | 96.515 | 0.68 | [7 empty] | CS |  | C |  | G | [14 empty] | S1 | R2 | FR | [7 empty] | 2021-04-05
|  | X | W | HQ | OH | 96.515 | 99.015 | 2.5 | [7 empty] | CS |  |  |  | G | [15 empty] | R2 | FR | [7 empty] | 2021-04-06
|  | X | W | HQ | OH | 99 | 100.1 | 1.1 | [7 empty] | CO |  |  |  | K | [15 empty] | R2 | FR |  |  |  |  | S10C |  |  | 2021-04-06
|  | X | W | HQ | OH | 100.1 | 105 | 4.9 | [7 empty] | CS |  |  |  | G | [15 empty] | R2 | FR | [7 empty] | 2021-04-06 | EOH

## Collar
Hole ID | Collar | [6 empty] | Drilling | [7 empty] | Geophysical | [6 empty] | Etc |  |  |  | Comments
| Coordinate |  |  | Survey |  |  |  | Date |  | Drilling Contrac | Rig Type | Rig Number | Driller | Well Site | Max Depth | Company | Logger | Geophysical Log |  |  |  | Max Depth | Surface Water |  | Entered By | Checked By
| East | North | RL | Date | Company | Method | Surveyor | From | To | [8 empty] | GM | DN | CAL | RS |  | Date | Depth
DH09_05C1 | 359248.01 | 9594592.419 | 63.937 |  | BGG | TS | DNW | 2021-04-03 | 2021-04-06 | AAS | Jacro175 | 01 | BAYU | BSW | 105 | REC | DIDI | v | v | x | x | 100.84 |  |  | BSW | BSW

## BHC
PT. BUDI GEMA GEMPITA
BORE HOLE COMPLETION
Prospect Area |  | : BGG Block Lawai 1
NO | HOLE NUMBER |  | DATE |  | LINE | MACHINE |  | COORDINATE BY GPS |  |  | COORDINATE BY TS |  |  | DRILLING | [6 empty] | CORE LENGTH ( M ) | CORE REC. ( % ) | TOTAL DEPTH (m) |  | COAL INTERVAL | [5 empty] | PICKING FROM | RECONCILE |  |  | COAL REC ( % ) | SEAM | SAMPLE ID | WATER LEVEL (m) | Wellsite | REMARKS
| PLAN | ACTUAL | START | FINISH |  | RIG | TYPE | EASTING | NORTHING | ELV. | EASTING | NORTHING | ELV. | OPEN HOLE ( M ) |  |  | RUN | CORING ( M ) | [6 empty] | BOR LOG ( M ) |  |  | E - LOG ( M )
[10 empty] | (M) |  |  | (M) | FROM | TO | THICK |  | FROM | TO | THICK |  |  | DRILLING | LOGGING | FROM | TO | THICK | FROM | TO | THICK |  | FROM | TO | THICK
1 | DH09_05C | DH09_05C1 | 2021-04-03 | 2021-04-06 | 9 | AAS_01 | JC_175 | 359248.292 | 9594590.641 | 64.157 | - | - | - |  |  | 0 | [6 empty] | 105 | 100.84 | [14 empty] | BSW
[14 empty] | 0 | 69.5 | 69.5 | 1 | 69.5 | 70.3 | 0.8 | 0.6 | 75
[17 empty] | 2 | 70.3 | 71.9 | 1.6 | 1.6 | 100 |  |  | 72.3 | 74.4 | 2.1 | 72.24 |  | 9.96 | LSD | 72.27 | 74.37 | 2.1 | 100 | S10A | 0 |  | BSW | C3
[17 empty] | 3 | 71.9 | 73.5 | 1.6 | 1.6 | 100 |  |  | 74.4 | 74.48 | 0.08 |  |  |  |  | 74.37 | 74.45 | 0.08 | 100 | PA |  |  |  | XC
[17 empty] | 4 | 73.5 | 75.1 | 1.6 | 1.6 | 100 |  |  | 74.48 | 77.4 | 2.92 |  |  |  |  | 74.45 | 77.37 | 2.92 | 100 | S10A |  |  |  | C3
[17 empty] | 5 | 75.1 | 76.7 | 1.6 | 1.6 | 100 |  |  | 77.4 | 77.5 | 0.1 |  |  |  |  | 77.37 | 77.47 | 0.1 | 100 | PA |  |  |  | XC
[17 empty] | 6 | 76.7 | 78.3 | 1.6 | 1.55 | 96.875 |  |  | 77.5 | 79.86 | 2.36 |  |  |  |  | 77.47 | 79.83 | 2.36 | 100 | S10A |  |  |  | C3
[17 empty] | 7 | 78.3 | 79.9 | 1.6 | 1.6 | 100 |  |  | 79.86 | 79.9 | 0.04 |  |  |  |  | 79.83 | 79.87 | 0.04 | 100 | PA |  |  |  | CS
[17 empty] | 8 | 79.9 | 81.5 | 1.6 | 1.6 | 100 |  |  | 79.9 | 82.2 | 2.3 |  | 82.2 |  |  | 79.87 | 82.17 | 2.3 | 100 | S10A |  |  |  | C3
[17 empty] | 9 | 81.5 | 82.8 | 1.3 | 1.3 | 100
[17 empty] | 10 | 82.8 | 83.7 | 0.9 | 0.7 | 77.7778 |  |  | 84.05 | 84.26 | 0.21 | 84.08 |  | 11.32 |  | 84.065 | 84.275 | 0.21 | 100 | S10B |  |  |  | C3
[17 empty] | 11 | 83.7 | 84.9 | 1.2 | 1.15 | 95.8333 |  |  | 84.26 | 84.39 | 0.13 |  |  |  |  | 84.275 | 84.405 | 0.13 | 100 | PA |  |  |  | CS
[17 empty] | 12 | 84.9 | 86.4 | 1.5 | 1.5 | 100 |  |  | 84.39 | 84.95 | 0.56 |  |  |  |  | 84.405 | 84.965 | 0.56 | 100 | S10B |  |  |  | C3
[17 empty] | 13 | 86.4 | 87.9 | 1.5 | 1.3 | 86.6667 |  |  | 84.95 | 85 | 0.05 |  |  |  |  | 84.965 | 85.015 | 0.05 | 100 | PA |  |  |  | XC
[17 empty] | 14 | 87.9 | 89.5 | 1.6 | 1.5 | 93.75 |  |  | 85 | 87.4 | 2.4 |  |  |  |  | 85.015 | 87.415 | 2.4 | 100 | S10B |  |  |  | C3
[17 empty] | 15 | 89.5 | 91 | 1.5 | 1.5 | 100 |  |  | 87.4 | 87.49 | 0.09 |  |  |  |  | 87.415 | 87.505 | 0.09 | 100 | PA |  |  |  | XC
[17 empty] | 16 | 91 | 92.6 | 1.6 | 1.6 | 100 |  |  | 87.49 | 88.08 | 0.59 |  |  |  |  | 87.505 | 88.095 | 0.59 | 100 | S10B |  |  |  | C3
[17 empty] | 17 | 92.6 | 94.2 | 1.6 | 1.6 | 100 |  |  | 88.08 | 88.1 | 0.02 |  |  |  |  | 88.095 | 88.115 | 0.02 | 100 | PA |  |  |  | CS
[17 empty] | 18 | 94.2 | 95.8 | 1.6 | 1.6 | 100 |  |  | 88.1 | 88.63 | 0.53 |  |  |  |  | 88.115 | 88.645 | 0.53 | 100 | S10B |  |  |  | C3
[17 empty] | 19 | 95.8 | 96.5 | 0.7 | 0.7 | 100 |  |  | 88.63 | 88.68 | 0.05 |  |  |  |  | 88.645 | 88.695 | 0.05 | 100 | PA |  |  |  | XC
[14 empty] | 96.5 | 105 | 8.5 | [8 empty] | 88.68 | 90.6 | 1.92 |  |  |  |  | 88.695 | 90.615 | 1.92 | 100 | S10B |  |  |  | C3
[25 empty] | 90.6 | 90.65 | 0.05 |  |  |  |  | 90.615 | 90.665 | 0.05 | 100 | PA |  |  |  | XC
[25 empty] | 90.65 | 93.5 | 2.85 |  |  |  |  | 90.665 | 93.515 | 2.85 | 100 | S10B |  |  |  | C3
[25 empty] | 93.5 | 93.52 | 0.02 |  |  |  |  | 93.515 | 93.535 | 0.02 | 100 | PA |  |  |  | XC
[25 empty] | 93.52 | 95.35 | 1.83 |  | 95.4 |  |  | 93.535 | 95.365 | 1.83 | 100 | S10B |  |  |  | C3
[25 empty] | 95.35 | 95.82 | 0.47 | 95.4 | 95.84 | 0.44 |  | 95.365 | 95.835 | 0.47 | 100 | S10B |  |  |  | C5
[25 empty] | 99 | 100 | 1 | 99 | 100.1 | 1.1 |  | 99 | 100.1 | 1.1 |  | S10C |  |  |  | CO
[16 empty] | 78 |  | Core Recovery |  | 27 | 26.2 | 97.037 | Log Rec. | 96.0381

## Sampling
No | Hole Id | Sample Position | Sample Number | Drilling Depth |  |  | Adjusted Depth |  |  | Sampling Date | Seam | Remarks | Sampling Library
|  |  |  | From | To | Length | From | To | Length |  |  |  | Code | Description
[13 empty] | R | Roof
1 | DH09_05C1 | ROOF-SED | DH09_05C1-SPL_01 | 72.2 | 72.3 | 0.1 | 72.17 | 72.27 | 0.1 | 2021-04-04 | S10A
2 |  | TOP-COAL | DH09_05C1-SPL_02 | 72.3 | 72.4 | 0.1 | 72.27 | 72.37 | 0.1 | 2021-04-04 | S10A
3 |  | BODY-COAL | DH09_05C1-SPL_03 | 72.4 | 75.4 | 3 | 72.37 | 75.37 | 3 | 2021-04-04 | S10A
4 |  | BODY-COAL | DH09_05C1-SPL_04 | 75.4 | 78.4 | 3 | 75.37 | 78.37 | 3 | 2021-04-04 | S10A
5 |  | BODY-COAL | DH09_05C1-SPL_05 | 78.4 | 81.4 | 3 | 78.37 | 81.37 | 3 | 2021-04-04 | S10A
6 |  | BODY-COAL | DH09_05C1-SPL_06 | 81.4 | 82.1 | 0.7 | 81.37 | 82.07 | 0.7 | 2021-04-04 | S10A
7 |  | BOTTOM-COAL | DH09_05C1-SPL_07 | 82.1 | 82.2 | 0.1 | 82.07 | 82.17 | 0.1 | 2021-04-04 | S10A
8 |  | FLOOR-SED | DH09_05C1-SPL_08 | 82.2 | 82.3 | 0.1 | 82.17 | 82.27 | 0.1 | 2021-04-04 | S10A
9 | DH09_05C1 | ROOF-SED | DH09_05C1-SPL_09 | 83.95 | 84.05 | 0.1 | 83.965 | 84.065 | 0.1 | 2021-04-05 | S10B
10 |  | COAL | DH09_05C1-SPL_10 | 84.05 | 84.26 | 0.21 | 84.065 | 84.275 | 0.21 | 2021-04-05 | S10B
11 |  | PARTING | DH09_05C1-SPL_11 | 84.26 | 84.39 | 0.13 | 84.275 | 84.405 | 0.13 | 2021-04-05 | S10B | CS
12 |  | TOP-COAL | DH09_05C1-SPL_12 | 84.39 | 84.49 | 0.1 | 84.405 | 84.505 | 0.1 | 2021-04-05 | S10B
13 |  | BODY-COAL | DH09_05C1-SPL_13 | 84.49 | 87.49 | 3 | 84.505 | 87.505 | 3 | 2021-04-05 | S10B
14 |  | BODY-COAL | DH09_05C1-SPL_14 | 87.49 | 90.49 | 3 | 87.505 | 90.505 | 3 | 2021-04-05 | S10B
15 |  | BODY-COAL | DH09_05C1-SPL_15 | 90.49 | 93.49 | 3 | 90.505 | 93.505 | 3 | 2021-04-05 | S10B
16 |  | BODY-COAL | DH09_05C1-SPL_16 | 93.49 | 95.35 | 1.86 | 93.505 | 95.365 | 1.86 | 2021-04-05 | S10B
17 |  | BOTTOM-COAL | DH09_05C1-SPL_17 | 95.35 | 95.82 | 0.47 | 95.365 | 95.835 | 0.47 | 2021-04-05 | S10B | C5
18 |  | FLOOR-SED | DH09_05C1-SPL_18 | 95.82 | 95.92 | 0.1 | 95.835 | 95.94 | 0.105 | 2021-04-05 | S10B
[13 empty] | CB | Coal Body
[13 empty] | CBP | Coal Body Parting
NOTES: Untuk awal, bagian sampling ini nanti sy isi dulu. Pengambilan sample di lapangan lakukan secara ply by ply sesuai dengan SOP yang sudah dishare sebelumnya | [12 empty] | P | Parting
| Ketika proses review sy akan atur ply mana saja yg dapat dicomposite | [11 empty] | CF | Coal Floor
[13 empty] | F | Floor

## Library SLL
Shift |  | Lithology |  | Qualifers |  | Grain |  | Sediment Structure |  | Weathering |  | Association
D | Day | AW | Andesite | BA | Banded | BO | Boulder | AR | Asymetric ripple marks | DE | Decomposed | BN | Bands
N | Night | BA | Basalt | CC | Calcareous | CB | Cobble | BA | Banded | CW | Completely weathered | BP | On bedding planes
Log Basis |  | BR | Breccia | CE | Cement | PB | Pebble | BI | Bioturbation | HW | Highly weathered | CE | Cement
A | Chip | CA | Calcite | CL | Clay | GR | Granular | BU | Burrows | MW | Moderately weathered | CT | On cleats
X | Chip & Geophys. Log | XC | Carbonaceous CS | CO | Coaly | VC | Very coarse | CU | Coarsening upwards | SW | Slightly weathered | DS | Disseminated
C | Core | XM | Carbonaceous MS | FN | Fine | CO | Coarse | CF | Compaction feature | FR | Fresh rock | JT | On joints'
V | Core very broken | XH | Carbonaceous Shale | LN | Lateritic | MD | Med. Grained | OC | Cone in cone structure | Mechanical State |  | LM | Laminaes
L | Core log | CB | Carbonate | LI | Lithic | FN | Fine | XB | Cross bedding | S1 | Solid core | LN | Lenses
G | Geophysical Log | CL | Clay | LM | Lenses | VF | Very fine | FB | Fine Bedding | S2 | Slightly broken core | NO | Nodules
O | Outcrop | CS | Clay Stone | MA | Matrix |  |  | FV | Fining upwards | S3 | Broken core | ST | Staining
S | Shaft | CO | Coal Undifferentiated | ML | Marly | Roundness |  | FC | Flute casts | S4 | Fragmented core | VE | Veins
T | Trench | CW | Coal weathered | MI | Micaeous | V | Very angular | GB | Graded bedding | BR | Brecciated | Sediment Relationship
Bit Type |  | C1 | Coal, >90% bright | MD | Muddy | A | Angular | IR | Irregular Bedding | BE | Brittle | BN | With bands
A | Roller Bit | C2 | Coal, 60-90% bright | PB | Pebbly | S | Subangular | LC | Load Casts | DH | Dense | BU | Towards base
B | Blade Bit | C3 | Coal, 40-60% bright | PE | Pelletoidal | U | Subrounded | LM | Laminae | DO | Desintegrates on drying | CU | Coarsening up to
D | Diamond Coring Bit | C4 | Coal,10-40% bright | QF | Quartz Feldspatihic | R | Rounded | LN | Lenticular Bedding | FI | Fissile | CX | With cobbles of
H | Hammer | C5 | Coal, <10% bright | QL | Quartz Lithic | W | Well rounded | MB | Massive Bedding | FR | Fretted core | FU | Fining up to
I | Impreg | ZC | Coaly Clystone | QZ | Quartzose |  |  | MF | Microfaulting | SH | Sheared | IB | Interbedded with
L | Single | ZM | Coaly Mudstone | RS | Resinious | Sorting |  | TD | Tidal flat bedding | SC | Sticky clay | LC | With load cacts of
P | PCD | ZH | Coaly Shale | SA | Sandy | P | Poorly sorted | SR | Symetrical ripple marks | SF | Subfissile | LM | With laminase of
S | Step | LA | Laterite | SC | Slighty Carbonaceous | M | Moderately sorted | NA | Not Available | TO | Tough | LH | With lenses of
T | Tungsten Coring Bit | LG | Lignite | SL | Silty | W | Well sorted | Type Tec Structure |  | MA | Massive | MX | With matrix of
W | Wingbit | LT | Limestone | TC | Striner of Coal | B | Bimodal sorting | B | Bedding planes | Abundances Min & Fossil |  | PB | With pebbles of
Hole Diameter |  | SO | Siderite | RA | Rare |  |  | C | With cleats | A | Abundant | TO | Throughout
BQ |  | LS | Shale Limestone | TH | Thin | Porosity & Permeability |  | F | With Faults | C | Common | Ply
HQ |  | MM | Metamorphic Rock | TK | Thick | B | Bad porosity | R | With fracture | R | Rare | 1 | Ply 1
NQ |  | MS | Mudstone | YN | Vitrinous | M | Medium Porosity | J | With joints | S | Sparse | 2 | Ply 2
PQ |  | PY | Pyrite | WS | Wisps | G | Good Porosity | S | With shearing | Mineral & Fossil |  | 3 | Ply 3
Hole Type |  | SS | Sandstone | WY | Woody |  |  | V | With veins | BT | Bioturbation | 4 | Ply 4
OH | Open Hole | SH | Shale | SD | Sideritic | Space Bedding |  | NA | Not Available | BI | Bivalves | 5 | Ply 5
FC | Full core | SL | Siltstone | Shade |  | 1 | Very thick (>1.0 m) | Space Tec Structure |  | BM | Black mica | Seam
TC | Touch Core | SO | Soil | A | Light | 2 | Thick (0.3-1.0 m) | 1 | Very wide (>2.0m) | BU | Burrows | A | Seam A
Continuity |  | CH | Stony Coal | B | Medium | 3 | Medium (0.1-0.3 m) | 2 | Wide (0.6-2.0m) | CA | Calcite | B | Seam B
OH | Open Hole | TF | Tuff | C | Dark | 4 | Thin (3-10 cm) | 3 | Moder wide (0.2-0.6m) | XL | Carbonaceous laminae | C | Seam C
R_ | Running | YD | Undifferientate rock | D | Motled | 5 | Very Thin (1-3 cm) | 4 | Close (6-20cm) | CB | Carbonate | D | Seam D
Casing Type |  | NL | Not Logged | Hue |  | 6 | Laminated (0.3-1cm) | 5 | Very Close (2-6cm) | CH | Chlorite | E | Seam E
PV | PVC casing | KL | Core Loss | B | Brownish | 7 | Thinly lam (<0.3 cm) | 6 | Extremely Colse (<2cm) | CF | Coaly fragments | Sampling Library
ST | welded steel | LC | Lost Circulation | E | Greenish | NA | Not Available | 7 | Vertical/Subvertical | CL | Coaly lamminae | Code | Description
TS | Treaded steel | NK | Not Cored | G | Greyish | Separate Bedding |  | NA | Not Available | CW | Coaly wisps | R | Roof
Casing Size |  | NR | Not Recovery | O | Orange | O | Open | Description Tec Structure |  | FM | Foraminifera | CR | Coal Roof
60 | 60mm | NS | Not Sample | R | Reddish | C | Closed | 1 | Discontinuous | FS | Fragmented shells | CB | Coal Body
80 | 80mm |  |  | w | Whitish | P | Partly open | 2 | Open, planar smooth | GL | Green mica | CBP | Coal Body Parting
100 |  |  |  | Y | Yellowish | E | Erosinal base | 3 | Open, planar rough | PF | Plant fragments | P | Parting
|  |  |  | Colour |  | G | Gelogical base | 4 | Open, non-planar | PY | Pyrite | CF | Coal Floor
|  |  |  | K | Black | I | Irregular base | 5 | Tight, planar smooth | RS | Resin | F | Floor
|  |  |  | B | Brown | L | Load casting at base | 6 | Tight, planar rough | RT | Rock traces
|  |  |  | C | Cream | S | Sharp base | 7 | Tight, non-planar | SF | Shell fossils
|  |  |  | E | Green | K | Slickenslided base | 8 | With slickenslides | WM | White mica
|  |  |  | G | Grey | NA | Not Available | NA | Not Available
|  |  |  | O | Orange |  |  | Rock Strength
|  |  |  | R | Red |  |  | R0 | Extremely weak
|  |  |  | w | White |  |  | R1 | Very weak
|  |  |  | Y | Yellow |  |  | R2 | Weak
[8 empty] | R3 | Moderately weak
[8 empty] | R4 | Moderately strong
[8 empty] | R5 | Strong
[8 empty] | R6 | Very strong